## Sheet1
Pin connection for XEM6010
Function | OK Module Pin | Note
DDS BUS 39 | T22
DDS BUS 38 | U22
DDS BUS 37 | T21
DDS BUS 36 | U20
DDS BUS 35 | P22
DDS BUS 34 | R22
DDS BUS 33 | P21 | fifo_read_clock
DDS BUS 32 | R20 | fifo_read_enable
DDS BUS 31 | J16 | DDS address 3
DDS BUS 30 | L15 | DDS address 2
DDS BUS 29 | M16 | DDS address 1
DDS BUS 28 | K16 | DDS address 0
DDS BUS 27 | K17 | fifo_empty
DDS BUS 26 | F19 | ram_reset
DDS BUS 25 | J17 | step_to_next
DDS BUS 24 | F18 | reset_dds
DDS BUS 23 | F17
DDS BUS 22 | D20
DDS BUS 21 | H19
DDS BUS 20 | H20
DDS BUS 19 | G17
DDS BUS 18 | F20
DDS BUS 17 | G16
DDS BUS 16 | G19
DDS BUS 15 | M22 | DDS parallel data bus
DDS BUS 14 | N22 | DDS parallel data bus
DDS BUS 13 | M21 | DDS parallel data bus
DDS BUS 12 | N20 | DDS parallel data bus
DDS BUS 11 | L22 | DDS parallel data bus
DDS BUS 10 | L19 | DDS parallel data bus
DDS BUS 9 | L20 | DDS parallel data bus
DDS BUS 8 | M20 | DDS parallel data bus
DDS BUS 7 | H22 | DDS parallel data bus
DDS BUS 6 | K22 | DDS parallel data bus
DDS BUS 5 | H21 | DDS parallel data bus
DDS BUS 4 | K21 | DDS parallel data bus
DDS BUS 3 | F22 | DDS parallel data bus
DDS BUS 2 | G22 | DDS parallel data bus
DDS BUS 1 | F21 | DDS parallel data bus
DDS BUS 0 | G20 | DDS parallel data bus
AUX CLK IN | N/A | Wrong connection as of Oct 5, 2015 | changed to J20 (GCLK5_1) in the Nov 2015 version
PMT IN | A20 | 5V through level translator to 3.3 V (input TTL to the Pulser)
TRIGGER IN | C22 | 5V through level translator to 3.3 V (input TTL to the Pulser)
AUX IN 1 | C20 | 5V through level translator to 3.3 V (input TTL to the Pulser)
TTL_OUT 33 | L17
TTL_OUT 32 | D11
TTL_OUT 31 | K18
TTL_OUT 30 | C12
TTL_OUT 29 | D6
TTL_OUT 28 | D15
TTL_OUT 27 | C6
TTL_OUT 26 | C16
TTL_OUT 25 | A3
TTL_OUT 24 | B6
TTL_OUT 23 | A4
TTL_OUT 22 | A6
TTL_OUT 21 | B8
TTL_OUT 20 | C7
TTL_OUT 19 | A8
TTL_OUT 18 | A7
TTL_OUT 17 | B10
TTL_OUT 16 | C9
TTL_OUT 15 | A10
TTL_OUT 14 | A9
TTL_OUT 13 | C13
TTL_OUT 12 | B12
TTL_OUT 11 | A13
TTL_OUT 10 | A12
TTL_OUT 9 | C15
TTL_OUT 8 | B14
TTL_OUT 7 | A15
TTL_OUT 6 | A14
TTL_OUT 5 | C17
TTL_OUT 4 | B16
TTL_OUT 3 | A17
TTL_OUT 2 | A16
TTL_OUT 1 | A18
TTL_OUT 0 | B18
AUX IO 17 | U19
AUX IO 16 | P17
AUX IO 15 | V20
AUX IO 14 | N16
AUX IO 13 | C5
AUX IO 12 | M17
AUX IO 11 | A5
AUX IO 10 | M18
AUX IO 9 | D14
AUX IO 8 | P18
AUX IO 7 | C14
AUX IO 6 | R19
AUX IO 5 | E16
AUX IO 4 | D9
AUX IO 3 | D17
AUX IO 2 | C8
AUX IO 1 | D7
AUX IO 0 | D10